## Sheet1
OHTC SPARES
PART NO | PART NAME | UNIT
501 01 | Main Housing | NO
501 02 | Dischare door | NO
501 03 | Frond Roller Assy | NO
501 04 | Electronic Housing | NO
501 05 | Drive Motor Assy.150 watts | NO
501 06 | Stop Start Reverse Switch Box | NO
501 07 | Push Button .(Red Green Yellow) | NO
501 08 | Bottom Plate | NO
501 09 | Currend Collector Bow Assy Multi | NO
501 10 | Knob | NO
501 11 | Chamber Top Cleaning Pipe | NO
501 12 | 63Dia Flexible Hose (Blowing) Length.200mm | NO
501 13 | PVC Cable Gland (OD18) | NO
501 14 | PVC Cable Channel (I") | NO
501 15 | 100Dia Switch Box Clip | NO
501 16 | Switch Box /Push Button Assy | SET
501 17 | Power Duct lnner Blowing Pipe | NO
501 18 | Motor Cooling Pipe | NO
501 19 | 32Dia Flexible Hose (Length-600mm) | NO
501 20 | 32Dia Hose Holder With Bolt | NO
501 21 | 32Dia Hose Clip | NO
PART NO | PART NAME
502 01 | Base plate | NO
502 02 | Bolt for Turning Angle | NO
502 03 | Non Drive Roller | NO
502 04 | Swinging Bracket | NO
502 05 | Fork | NO
502 06 | Bearing Bolt for Non drive Roller(Dia20) | NO
502 07 | Lever Fixing Block | NO
502 08 | Ball Bearing 6202 .2RS | NO
502 09 | Lever | NO
502 10 | Circlip Dia35 lnt | NO
502 11 | Lever "B" | NO
502 12 | Lever Joind "B" | NO
502 13 | Lever Joind"C" | NO
502 14 | Lever Bearing Dummy | NO
502 15 | Fork Bush Brass | NO
502 16 | Proximity Clamp Big(Forward & Reverse and Discharge) | NO
502 17 | Proximity Clamp Small (Only Forward and Reverse | NO
PART NO | PART NAME
503 01 | lever Joind "A" | NO
503 02 | Lever "A" | NO
503 03 | Spring | NO
503 04 | Control Shaft Assy | NO
503 05 | Lever "C" | NO
503 06 | Air Slider | NO
503 07 | PVC Sleeve For Spring (Dia.20) | NO
503 08 | Door Attachmend LH & RH | NO
503 09 | Lever Joind "D" | NO
503 10 | Ball Joind | NO
503 11 | Spring Holing Pin | NO
503 12 | Bellow | NO
503 13 | Attacmend Top Door | NO
PART NO | PART NAME
504 01 | 150 w Drive Motor With Cable | NO
504 02 | Deive Shaft Fixing Bracket | NO
504 03 | Drive Roller | NO
504 05 | 150W Gear Box Shaft | NO
504 05 | 150W Gear Box Housing | NO
504 06 | motor fixing carriage | NO
504 07 | Guide roller fixing bracket | NO
504 08 | Guide roller | NO
504 08/A | Guide roller with stud | NO
504 09 | Guide Bolt with pin | NO
504 10 | Bearing cup | NO
504 11 | Ball Bearing 6006 | NO
504 12 | Worm 150w(16m/min speed) | NO
504 13 | Worm 150w(12m/min speed) | NO
504 14 | Worm gear 150w(16m/imn speed) | NO
504 15 | Worm gear 150w(12m/imn speed) | NO
504 16 | 6 Core cable l sq. mm(for drive motor 150w) | NO
504 17 | Ball Bearing 6203 ZZ | NO
504 18 | Locating pin guide roller | NO
504 19 | Nylon spacer | NO
504 20 | Nylon Bush | NO
504 21 | 6x6x22 Key | NO
504 22 | Spacer bush | NO
504 23 | 3x20 Dowel pin | NO
504 24 | Distance washer (38x04x9) | NO
504 25 | Drive motor washer(38x22x1.3) | NO
504 26 | 150w Gear box Assy | NO
504 27 | Hose clip for drive motor ,110dia(yellow) | NO
504 28 | Brush holder for swinging bracket | NO
504 29 | Rear cover 40w/150w | NO
504 30 | Front cover 150w | NO
504 31 | Guide bolt pin | NO
PART NO | PART NAME
505 01 | Bottom plate straight | NO
505 02 | Drive motor Assy .150w straight | NO
505 03 | Currend collector bow Assy.straight | NO
505 04 | supporting bracket"B" | NO
505 04/A | Supporting bracket"B" for step roller | NO
505 05 | Star rod | NO
505 06 | Non drive step roller | NO
505 06/A | Non drive roller | NO
505 07 | Supporting bracket"A" | NO
505 07/A | Supporting bracket"A"for step roller | NO
505 08 | Bearing bolt for Non drive roller (dia20) | NO
505 09 | Non drive roller cap(for step roller) | NO
505 10 | Brush box ciamp"A" | NO
505 11 | Brush box ciamp"B" | NO
505 12 | Guide roller bracket straight | NO
505 13 | Guide roller | NO
505 14 | Guide pin dia.8 | NO
505 15 | Brush holding ciamp(straight) | NO
505 16 | Non drive roller cap | NO
PART NO | PART NAME
506 01 | 4Dia PVC Pipe 210mm length | NO
506 02 | Gear Box housing 40 watts | NO
506 03 | Drive step roller | NO
506 03/A | Drive roller dia82mm | NO
506 04 | Gear shaft 40 wasst | NO
506 05 | Cable Gland PG II for switch box | NO
506 06 | Drive motor 40 watts | NO
506 07 | Aluminum bracket height 150mm Big | NO
506 08 | Aluminum bracket height 130mm small | NO
506 09 | Housing cover frond rear 40 watts | NO
506 10 | Ball bearing 6003 | NO
506 11 | Worm (16m/min)40 watts | NO
506 12 | Worm (12m/min)40 watts | NO
506 13 | Worm wheel (16m/min)40wasst | NO
506 14 | Worm wheel (12m/min)40wasst | NO
507 01 | FAN DIA 420,400,380,350 | NO
507 02 | FAN DIA 440 | NO
507 03 | ALU MOTOR FIXING BRACKET | NO
507 04 | FAN LOCKING COLLAR | NO
507 05 | FAN SEATING COLLAR | NO
507 06 | FAN MOTOR 2.2 KW-3HP | NO
507 06 A | FAN MOTOR 3KW-4HP | NO
507 07 | FAN HUB | NO
507 08 | FRANT COVER 6306 BEARING -4HP | NO
507 09 | REAR COVER 6306 BEARING -4HP | NO
507 10 | TERMINAL BOX | NO
507 11 | 6 COVER CABLE FOR FAN MOTOR 2.5sq -1.5 mtr | NO
507 12 | front cover 6206p-3hp
507 13 | rear cover 6205pp-3hp
508 01 | BUS bar filter screen | NO
508 02 | CONTROL SHAFT WITH 3 LEVET S | NO
508 03 | LEVER JOINT E | NO
508 04 | MOVABLE SLIDER | NO
508 05 | LEVER D | NO
508 06 | LEVER E | NO
508 07 | COLLAR | NO
508 08 | LEVER JOINT F | NO
508 09 | FLANGE PLATE WITH BRESS BUSH | NO
508 10 | BRASS BUSH FOR FLANGE PLATE | NO
508 11 | COVER LOCATING PIECE | NO
508 12 | BOX BEARING WITH PIN | NO
508 13 | INSPECTION HOLE COVER PLASTIC | NO
PART NO | PART NAME
509 01 | 125 Dia .PVC HOSE | NO
509 02 | Slot Nozzle | NO
509 03 | 20Dia . Plastic cap | NO
509 04 | Locking ring | NO
509 05 | 10 Dia Plastic cap | NO
509 06 | 124 Dia PVC hose Dummy New | NO
509 07 | Deaft Nozzle | NO
509 08 | Floor Nozzle Flat Type (Black) | NO
509 08/A | Floor Nozzle Round type (Orange) | NO
509 08/B | Floor Nozzle Nut | NO
509 09 | 18mmTapper Nozzle | NO
509 10 | BLIND Nozzle | NO
509 11 | Tapper Nozzle Attachmend | NO
509 12 | Straight nozzle 200mm | NO
509 13 | 30 DiaBilnd nozzle | NO
509 14 | 100Dia Flexible hose (mention in meter) | MTR
509 14/A | 75Dia Flexible hose (mention in meter) | MTR
509 15 | 106Dia hose clip with screw | NO
509 16 | 130Dia hose clip with screw | NO
509 17 | 75dDia PVC nozzle | NO
509 18 | Hose holder +Bolt Nut -I Set (2pice) | NO
509 08/A | Hose holder clamp OE +Bolt Nut-l sat (pice) | NO
509 19 | 30Dia tapper nozzle 150mm | NO
509 20 | 125Dia flexible hose (mendion in meter) | MTR
509 21 | Syithetic Rupper hose Dia 125x300 | NO
509 22 | 100Dia PVC Hose | NO
509 23 | Hinge | NO
509 24 | 80x40 Dummy | NO
509 25 | 12MM DUMMY | NO
509 26 | 50x25 Dummy | NO
509 27 | 100x40 Dummy | NO
509 28 | 32Dia PVC pipe | MTR
509 29 | 75Dia hose clip with screw | NO
509 30 | 100 Dummy | NO
509 31 | Power Duct Cleaning Brush | NO
509 32 | PPW Nozzle MS | NO
509 33 | MS Wharva cleaning nozzle | NO
509 34 | 75Dia PVC pipe | MTR
509 34/A | 63Dia PVC Pipe | MTR
509 35 | 32 Flat nozzle PVC | NO
509 36 | 32 flat nozzle Rupper | NO
509 37 | Dia 75 shoe | NO
509 38 | Dia 75 Elbow | NO
509 39 | Dia 90 Elbow | NO
509 40 | Elite nozzle full set | SET
509 41 | Current collector cleaning brush | NO
509 42 | Rocos Rubber Nozzle -dia75 | NO
PART NO | PART NAME
510 01 | OHTC Controller PCB Complete set | SET
510 01/A | PLC Complete set 8/6 | SET
510 01/B | PLC Complete set 13/7 | SET
510 02 | Transformer PCB with pin | NO
510 02/A | Transformer PLC | NO
510 03 | Contactor 9 amps-fan motor (mention make) | NO
510 04 | Filter (mF120d) | NO
510 05 | PCB CARD | NO
510 06 | Strip connector input | NO
510 07 | Strip connector output | NO
510 08 | Anti vibrator | NO
510 09 | Brush Box | NO
510 10 | Mini Relay 220V | NO
510 11 | Contactor 7Amps | NO
510 12 | Currend collector 5pole | NO
510 13 | Carbon Brush with holder and knop | NO
510 14 | Currend collector 4 pole | NO
510 15 | DOL Starter | NO
510 16 | PLC 8/6 (Messung) | NO
510 16/A | PLC 13/7 (Messung) | NO
510 17 | PLC 8/4 (Siemens) | NO
510 17/A | PLC 12/8 (Siemens)
510 18 | Copper Brush with holder and knop | NO
510 19 | Over load relay (indicate -relayrange) | NO
510 20 | Obstacle sensor with cable | NO
510 21 | Switch Box cable 3.5 mtr with pin socket | NO
510 22 | Proximity switch 3 wire | NO
510 23 | Proximity switch 2 wire | NO
510 14 | Clamp for obstacle sensor | NO
510 25 | Rectifier 24V DC | NO
510 26 | Limit switch for Auto parking | NO
510 27 | Limit switch bracket for Auto parking | NO
510 28 | Limit switch Activator for Auto parking | NO
510 29 | Connecting pin &wire for PCB 6pin/8pin | NO
510 30 | Drive motor terminal OID | NO
510 31 | Drive motor terminal NEW | NO
PART NO | PART NAME
511 01 | Connecting bolt for straight Alu | NO
511 02 | M.S.Rail support | NO
511 03 | Duct holding pin | NO
511 03/A | Duct holding pin Assy | NO
511 04 | Aluminum connector (38.2-33.7) | NO
511 05 | Rail Bend Assy | SET
511 06 | G.I.Rectangular tupe(50x25x2) | MTR
511 07 | T.Piece dia (25.6, 30.6, 33.7, 38.2,)mention Rep.size | NO
511 08 | 33.7Dia M.S pipe (length reqd) - 200MM | NO
511 09 | Sensor screen plate (curve )-90mm height | NO
511 10 | Sensor screen plate (Drscharge )-110mm height | NO
511 11 | Sensor screen plate (forward reverse)-130mm height | NO
511 12 | Distance angle | NO
511 13 | Adjustable scnsor screen -130mm height | NO
511 14 | Over ride angle | NO
511 15 | Stopper angle | NO
511 16 | 100x40 Tube joining clamp big/small old type | NO
511 16/A | 100x40 Tube joining clamp | NO
511 16/B | 80x40 Tuble joining clamp | NO
511 16/C | 60x40 Tuble joining clamp | NO
511 17 | Intermediate rail support | NO
511 18 | 100x40 Rece.fixing clamp | NO
511 18/A | 80x40 Rece fixing clamp | NO
511 18/B | 60x40 Rece fixing clamp | NO
511 19 | Blowing attachmend (length rfq) 471MM | NO
511 20 | Locating bush | NO
511 21 | Angle fixing plate | NO
511 22 | Adjustable attachmend (length req) | NO
511 23 | MS Rail connector | NO
511 24 | Attachmend adaptor | NO
511 25 | Tube fixing clamp plate | NO
511 26 | Rail cleaning brush | NO
511 27 | Counter weight box | NO
511 28 | Counter weight | NO
PART NO | PART NAME
512 01 | Duct end cover | NO
512 02 | Copper strip (12x0.8xL) | MTR
512 03 | Strip connector Assy | NO
512 04 | Contact rail duct (Power input end-500mm) | NO
512 05 | Duct holding clamp single piece | NO
512 06 | Plastic duct joint | NO
512 07 | Contact rail duct (Connector) | NO
512 08 | MS Duct joint -piece | NO
512 09 | Contact rail duct bend A (Outer) | NO
512 10 | Contact rail duct bend B (Inner) | NO
512 11 | Duct joint inner | NO
512 12 | Contact rail duct (length to be mentioned) | NO
512 13 | Contact rail duct connector(Double side) | NO
512 14 | Contact rail duct (5 pole connector) | NO
512 15 | Hylam separator | NO
512 16 | Plastic duct joint Assy .with bolt and cable | NO
512 17 | Oil seal 40w-15x26x07 | NO
512 18 | Oil seal 40w-special Type | NO
512 19 | Oil seal 30x42x07 | NO
512 20 | Oil seal 20x30x07 | NO
PART NO | PART NAME
513 01 | Manual collection box (500mm) | NO
513 01/A | Manual collection box (370mm) | NO
513 02 | Footing support 40x40x2500 | NO
513 03 | Footing end support | NO
513 04 | Floor gripping bolt | NO
513 05 | Tapper support (length required)
513 06 | Ladder support (length required)
513 07 | U Clamp 77 | NO
513 08 | U Clamp 97 | NO
513 08/A | U Clamp 52 / 97 | NO
513 19 | Clamp dia 20 | NO
513 20 | LR G5/I Gear end stud | NO
PART NO | PART NAME
514 01 | RJK Bracket (height req) | NO
514 02 | Dia 110, 45' shoe | NO
514 03 | Dia 110, 15' shoe | NO
514 04 | Round MS Floor nozzle | NO
514 05 | Dia 110 Coupler | NO
514 06 | JC TFO Bracket (height req) | NO
514 07 | VJ TFO Bracket (height req) | NO
514 07/A | VJ TFO Bracket clamp dia 14 | NO
514 07/B | VJ TFO Bracket clamp plate | NO
514 08 | Ring frame gear end bracket | NO
514 09 | Textool bracket (height req) | NO
514 10 | Cone winding attachment set | NO
514 11 | Ring frame off end bracket | NO
514 12 | Intermediate filter box assy | NO
514 12/A | Intermediate filter box | NO
514 12/B | Intermediate filter mesh | NO
514 12/C | Intermediate filter box door | NO
514 13 | Rocos attachment | NO
514 14 | PPW Bracket | NO
514 15 | PPW Attachment set | NO
514 16 | Reducer dia 63 to 32 | NO
514 17 | Reducer PVC Dia 110x90 | NO
514 18 | Reducer PVC Dia 75X63 | NO
514 19 | Reducer PVC Dia 90x75 | NO
514 20 | Reducer MS Dia 90x63 | NO
514 21 | Reducer MS Dia 100X75 | NO
514 22 | OE Bracket BD 380 and 416 | NO
514 23 | DJ 50 Bracket | NO
514 24 | Alley support 100x40 rec .tube | NO
514 25 | Bend support | NO
PART NO | PART NAME
515 01 | Dia 30 straight nozzle 200mm | NO
515 02 | Dia 30 straight nozzle 150mm | NO
515 03 | Dia 30 straight nozzle 100mm | NO
515 04 | Tapper nozzle 30dia.30deg.200mm | NO
515 05 | Tapper nozzle 30dia.30deg.150mm | NO
515 06 | Taper nozzle 30dia.30deg. 100mm | NO
515 07 | Orifice 20 dia | NO
515 08 | Orifice 16 dia | NO
515 09 | Orifice 11 dia | NO
515 10 | Orifice 7 dia | NO
515 11 | MS shoe 75 dia | NO
515 12 | Rubber sleeve 75 dia | NO
515 12/A | Leather hose100dia | NO
515 13 | Mango nozzle | NO
515 14 | MS Tapper nozzle 45 deg. 75 dia | NO
PART NO | PART NAME
516 01 | Chain link tray A | NO
516 01/A | Chain link tray B | NO
516 02 | Tray resting clamp A | NO
516 03 | Tray resting clamp B | NO
516 04 | Tray end joining clamp A | NO
516 05 | Tray end joining clamp B | NO
516 06 | Tray middle join clamp A and B | NO
516 07 | Tray joining triangular plate | NO
516 08 | Chain guider outer tray | NO
516 09 | Chain link lnner clamp with pin | NO
516 10 | Chain link outer clamp with pin | NO
516 11 | Cable chain | MTR
516 12 | junction box | NO
516 13 | Chain link cable l.5 Sq.mm(lmported | MTR
516 14 | input cable (length mention) | MTR
516 15 | Chain link clamp plate | NO
516 16 | Chain link cable lock | NO
PART NO | PART NAME
517 01 | Link coner lnner door | NO
517 02 | Link coner lnner door ROD | NO
517 03 | Link coner razet | NO
517 04 | Link coner spring big | NO
517 05 | Link coner spring plate big | NO
517 06 | Link coner spring plate small | NO
517 07 | Link coner lever big/ small | NO
517 08 | Link coner attachment | NO
517 09 | Link coner hose holder | NO
517 10 | Link coner flange plate with bush | NO
517 11 | Inner door rubber mat | NO
517 12 | Inner door rubber feeding | NO
517 13 | Dia 7mm steel ball | NO
517 14 | Flange bush | NO
517 15 | Distance collar | NO
517 16 | Razet spring | NO
517 17 | PU Tube | NO
517 18 | Attachment top door | NO
517 19 | Attachment Side door (left / right) | NO
517 20 | Dia 32 reducer | NO
517 21 | Inner door hose clip dia 125 | NO
PART NO | PART NAME
518 01 | Link coner adaptor assy | SET
518 02 | Link coner adaptor | NO
518 03 | Adaptor intermediate plate | NO
518 04 | Adaptor Flange plate | NO
518 05 | Adaptor Slide plact door | NO
518 06 | Slide movable plate with brass bush | NO
518 07 | Slide lever with speing | NO
518 08 | Slide lever with ball joind | NO
518 09 | Link coner drvert lever | NO
518 10 | Adaptor flange cover | NO
518 11 | Link coner divert rod with bush and .circlip dia 10 lnner | NO
518 12 | Circlip dia 10 lnner | NO
518 13 | Adaptor side door | NO
518 14 | Attachmend pipe | NO
518 15 | Attachmend pipe clamp | NO
PART NO | PART NAME
519 01 | Simplex attachment front side.(for LF l 400) | NO
519 02 | Simplex attachment Back side.(for LF l 400) | NO
519 03 | Dia 75 simplex top cleaner suction pipe | NO
519 04 | Rotating coupling with bearing (Alu) | NO
519 05 | Simplex suction rubber nozzle | NO
519 06 | Simplex bracket | NO
519 07 | Simplex clamp | NO
519 08 | Simplex gear / Off end 'L' support (height to be mention) | NO
519 09 | Simplex hose holder clamp with bolt | NO
519 10 | Simplex LF l660 / 4200 piller support | NO
519 11 | Simplex LF l660 / 4200 piller Tapper support | NO
519 12 | PVC Bend 63 dia | NO
519 13 | Simplex top arm suction assy | NO
PART NO | PART NAME
520 01 | Centralized waste collection box | NO
520 02 | Centralized collection box Mouth | NO
520 03 | Centralized collection box door | NO
520 04 | CWC Door opening lever | NO
520 05 | MS Y joint 160 /dia 110 | NO
520 06 | Centralizet over ride angel | NO
520 07 | Centralizet over ride angel L plate | NO
520 08 | Centralizet waster collction drum | NO
520 09 | Centralizet waster collction bag | NO
520 10 | Centraliet waster collction drum stand | NO
520 11 | Blower | NO
520 12 | (Dia 420-3HP) (Dia 440-4HP) Aluminium fan | NO
520 13 | Blower top cover | NO
520 14 | Blower rectangular mouth | NO
520 15 | CWC Cone | NO
520 16 | Dia 160 flange | NO
520 17 | Motor sand | NO
520 18 | Blower assy 4HP Set | NO
520 18/A | Blower assy 3HP Set | NO
520 19 | Dia 160 elbow | NO
520 20 | Dia 60 PVC pipe | MTR
520 21 | Dia 160 PVC T Joint | NO
520 22 | Dia 160 dummy | NO
520 23 | Dia 160 hose clip | NO
520 24 | CWC Stay rod | NO
520 25 | Dia 160 U Clamp | NO
520 26 | Dia 110 flexible hose | MTR
520 27 | Dia 110 hose clip | NO
520 28 | Dia 160 coupler | NO
520 29 | CWC Motor 3H.P /4H.P | NO
520 30 | Centralized waste collection box assy | NO